## IO List
tag | device | description | signal | range | units | station | safety | notes
ES-0001 | X0 | E-stop circuit healthy (safety relay aux contact) | DI 24 V |  |  | CELL | SAFETY | Read-only in the standard program; the E-stop itself is hard-wired
PB-0002 | X1 | Fault reset pushbutton | DI 24 V |  |  | CELL
SS-0003 | X2 | Auto mode selector | DI 24 V |  |  | CELL
PE-1001 | X10 | Pallet at stop photo-eye | DI 24 V |  |  | ST10
PE-1002 | X11 | Conveyor entry photo-eye | DI 24 V |  |  | ST10
MOL-1001 | X13 | Conveyor motor overload healthy | DI 24 V |  |  | ST10
RQ-1005 | X14 | Pallet release request from line controller | DI 24 V |  |  | ST10
M-1001 | Y10 | Conveyor motor contactor | DO relay |  |  | ST10
XY-1004 | Y11 | Stopper release solenoid | DO 24 V |  |  | ST10
ZS-2002A | X20 | Clamp closed limit switch | DI 24 V |  |  | ST20
Zs-2002B | X21 | Clamp open limit switch | DI 24 V |  |  | ST20
PS-2009 | X22 | Supply air pressure OK switch | DI 24 V |  |  | ST20
ZS-2008 | X23 | Pallet in test position | DI 24 V |  |  | ST20
SPARE | X24 | Spare input | DI 24 V |  |  | ST20 |  | Wired to TB-2 terminal 14
PB-2010 | X25 | Manual vent pushbutton | DI 24 V |  |  | ST20
XY-2002 | Y20 | Clamp close solenoid | DO 24 V |  |  | ST20
XV-2003 | Y21 | Fill valve (regulated supply to pack) | DO 24 V |  |  | ST20
XV-2004 | Y22 | Vent valve (pack to atmosphere) | DO 24 V |  |  | ST20
RS-2006 | Y23 | ST20 PASS to line controller | DO 24 V |  |  | ST20
RS-2007 | Y24 | ST20 FAIL / reject request to line controller | DO 24 V |  |  | ST20
HL-2011 | Y25 | ST20 fault beacon | DO 24 V |  |  | ST20
PT-2001 | D100 | Pack pressure transmitter via FX5-4AD-ADP CH1 (scaling 0..10000) | AI 4-20 mA | 0-100 | kPa(g) x100 | ST20 |  | Scaled in the adapter; wire break reads below -500
HP-3003 | X30 | HiPot tester PASS | DI 24 V |  |  | ST30
HP-3004 | X31 | HiPot tester FAIL | DI 24 V |  |  | ST30
ZS-3002 | X32 | Guard door closed (interlock switch) | DI 24 V |  |  | ST30 | SAFETY
ZS-3001 | X33 | Pallet in ST30 | DI 24 V |  |  | ST30
HP-3005 | Y30 | HiPot tester start (HV enable) | DO 24 V |  |  | ST30 | SAFETY
HL-3006 | Y31 | HV-on warning beacon | DO 24 V |  |  | ST30 | SAFETY

## Parameters
parameter | value | units | device | station | note
test_pressure | 15.00 | kPa(g) | regulator PR-2012 (mechanical) | ST20 | Supply regulator set to 15.2 kPa
fill_complete | 14.50 | kPa(g) | D122 | ST20
fill_timeout | 8.0 | s | T21 | ST20
stabilise_time | 5.0 | s | T22 | ST20 | Changed from 3.0 s by MOC-2021-044
test_window | 10.0 | s | T23 | ST20
dp_limit | 0.30 | kPa over the test window | D120 | ST20
vent_time | 0.5 | s | T24 | ST20
overpressure_trip | 20.00 | kPa(g) | D123 | ST20
pt_fault_below | -5.00 | kPa(g) | D100 compare | ST20 | Wire break reads about -25 kPa
cycle_time_budget | 23.0 | s |  | ST20 | Line takt allowance for ST20 from pallet arrival to DONE
jam_time | 5.0 | s | T10 | ST10
release_pulse | 2.0 | s | T11 | ST10
hipot_test_time | 3.0 | s | tester internal | ST30